## 0_1_Cover
Logo |  |  | Project ：CAN Network Development
Questionnaires for Diagnostic_UDSonCAN |  |  | 2015-01-21 |  |  | Draft
ECU (Module) DATA |  |  |  | RELEASE DATA
EUC Name | CAN Rx/Tx | Diagnostic | Supplier | Design & Release Engineer
Acronym | Ids in Hex | Com. Link |  | Name | Email | Phone
<TBD> | ECU Tx: <TBD> | CAN | <TBD>
ECU Rx (Phy): <TBD>
ECU Rx (Fun):<TBD>
Diagnostic Specifications |  |  | Part Number / Version
<TBD> Diagnostic Spec. |  |  | x.x
Vehicle Configuration Design Spec.

## 0_2_RevisionManagement
Revision Management
版本管理
Revision 版本 | Date 日期 | Author 作者 | Changes Section 修改章节 | Changes Comments 修改说明

## 1_1_ApplicationServices
Diagnostic Questionnaire 1_1-Application Diagnostic Services
诊断调查问卷1_1 - 应用程序诊断服务
Service ID 服务标识符 | Diagnostic Services Name 诊断服务名称 | Diagnostic Services Supported by ECU1 ECU 支持该服务1 | SPRMB2 禁止肯定响应位2 | Sub-functions 子功能 | Sub-functions Supported by ECU3 ECU 支持该子功能3 | Application Software Diagnostic Mode4 应用程序诊断模式4 |  | Comm Types5 寻址方式5 | Security Access6 $27安全访问 | Support NRC（hex） 支持的否定响应码（hex） | Comments 说明
[6 empty] | 0x01 | 0x03
0x10 | DiagnosticSessionControl 诊断会话控制 | Y | Y | 0x01 DefaultSession 0x01 默认会话 | Y | Y | Y | P/F | N | 12,13,22
0x02 ProgrammingSession 0x02 编程会话
|  |  |  | 0x03 ExtendedDiagnosticSession 0x03 扩展诊断会话 | Y | Y | Y
0x27 | SecurityAccess 安全访问 | Y | N | 0x01RequstSeedOfSecurityLevel1 0x01 请求安全访问级别1种子 | Y | N | Y | P | N | 12,13,22,37
|  |  |  | 0x02SendKeyOfSecurityLevel1 0x02 发送安全访问级别1密钥 | Y |  |  |  |  | 12,13,22,24,35,36
0x3E | TesterPresent 诊断设备在线 | Y | Y | 0x00 ZeroSubFunction 0x00 Zero子功能 | Y | Y | Y | P/F | N | 12,13
0x11 | EcuReset 电控单元复位 | Y | Y | 0x01 HardReset 0x01 硬件复位 | Y | Y | Y | P/F | N | 12,13,22,33
|  |  |  | 0x02 KeyOffOnReset 0x02 开关键复位 | Y
|  |  |  | 0x03 SoftReset 0x03 软件复位 | N
0x28 | CommunicationControl 通信控制 | Y | Y | 0x00 EnableRxAndTx 0x00 使能收发 | Y | N | Y | P/F | N | 12,13,22,31
0x01 EnableRxAndDisableTx 0x01 使能收禁止发
0x02 DisableRxAndEnableTx 0x02 禁止收使能发
|  |  |  | 0x03 DisableRxAndTx 0x03 禁止收发 | Y
0x85 | ControlDTCSetting 控制DTC设置 | Y | Y | 0x01 ON 0x01 打开DTC设置 | Y | N | Y | P/F | N | 12,13,22
|  |  |  | 0x02 OFF 0x02 关闭DTC设置 | Y
0x22 | ReadDataByIdentifier 读取数据） | Y | N/A | N/A | N/A | Y | Y | P/F | N | 13,22,31,33
0x2E | WriteDataByIdentifier 写入数据 | Y | N/A | N/A | N/A | N | Y | P | Refer to Sheet"4_1" | 13,22,31,33,72
0x23 | ReadMemoryByAddress 读取内存 |  | N/A | N/A | N/A |  |  |  | N | 13,22,31,33
0x3D | WriteMemoryByAddress 写入内存 |  | N/A | N/A | N/A | N |  |  |  | 13,22,31,33,72
0x2A | ReadDataByPeriodicIdentifier 读取数据（周期标识符） |  | N | 0x01 SendAtSlowRate 0x01 低速率发送 |  | N |  |  | N | 13,22,31
0x02 SendAtMediumRate 0x02 中速率发送
0x03 SendAtFastRate 0x03 高速率发送
0x04 StopSending 0x04 停止发送
0x2C | DynamicallyDefineDataIdentifier 动态定义数据标识符 |  | N | 0x01 defineByIdentifier 0x01 通过标识符定义 |  | N |  |  | N | 13,22,31,33,72
0x03 clearDynamicallyDefinedDataIdentifier 0x03 清除动态定义数据标识符
0x19 | ReadDTCInformation 读取DTC信息 | Y | N | 0x01 ReportNumberOfDTCByStatusMask 0x01 通过状态掩码报告DTC的数 | Y | Y | Y | P/F | N | 12,13,31
|  |  |  | 0x02 ReportDTCByStatusMask 0x02 通过状态掩码报告DTC | Y
0x04 ReportDTCSnapshotRecordByDTCNumber 0x04 通过DTC报告Snapshot的记录
0x06 ReportDTCExtendedDataRecordByDTCNumber 0x06 通过DTC报告扩展数据记录
|  |  |  | 0x0A ReportSupportedDTC 0x0A 报告支持的DTC | Y
0x14 | ClearDiagnosticInformation 清除诊断信息 | Y | N/A | N/A | N/A | Y | Y | P/F | N | 13,22,31
0x2F | InputOutputControlByIdentifier 输入输出控制 | Y | N/A | N/A | N/A | N | Y | P | Refer to Sheet"4_2" | 13,22,31,33
0x31 | RoutineControl 例程控制 | Y | N | 0x01 StartRoutine 0x01 开始执行 |  | N | Y | P | Refer to Sheet"4_3" | 12,13,22,24,31,33,72
0x02 StopRoutine 0x02 停止执行
0x03 RequestRoutineResults 0x03 执行结果
OtherService7
1 Please select the symbol in the corresponding column: "Y" indicates that the service is supported by ECU; "N" indicates that the service is not supported by ECU; "TBD" indicates that it is to be defined.If the service is not supported by ECU, the corresponding column need no selection. 1 请在列表中选择相应的符号："Y" 表示ECU支持该服务；"N" 表示ECU不支持该服务；"TBD" 表示是否支持待定。如果ECU不支持该服务，该服务对应的内容不需要填写。 2 Please select the symbol in the corresponding column: "Y" indicates that the SPRMB is supported by ECU; "N" indicates that the SPRMB is not supported by ECU; "TBD" indicates that it is to be defined. 2 请在列表中选择相应的符号："Y" 表示ECU支持该禁止肯定响应位；"N" 表示ECU不支持禁止肯定响应位；"TBD" 表示是否支持待定。2 If ECU supports this service, 3 please select the sub-Function it supports in the corresponding column: "Y" indicates that the sub- Function is supported by ECU; "N"indicates that the sub-Function is not supported by ECU; "TBD" indicates that it is to be defined; "N/A" indicates that this service doesn't include the sub-Function. 3 如果ECU支持该服务，请在相应列表中选择其支持的子功能："Y" 表示ECU支持该子功能；"-" 表示ECU不支持该子功能；"TBD" 表示待定；"N/A" 表示该服务不包含子功能。 4 If ECU supports this service, please select the diagnostic session it supports in the corresponding column: "Y" indicates that the service may be executed in active session; "N" indicates that the service may be not executed in active session; "TBD" indicates that it is to be defined. 4 如果ECU支持该服务，请在列表中选择其支持的诊断会话模式："Y" 表示该服务可以在该模式下执行；"N" 表示该服务不能在该模式下执行； "TBD" 表示待定。 5 If ECU supports this service, please select the addressing method it supports in the corresponding column: "F" indicates that only the physical addressing method is supported by the service; "P" indicates that only the functional addressing method is supported by the service; "P/F" indicates that both the addressing method is supported by the service;"TBD" indicates that it is to be defined. "TBD" indicates that it is to be defined. 5 如果ECU支持该服务，请在列表中选择其支持的寻址模式："F" 表示该服务仅支持物理寻址方式；"P" 表示该服务仅支持功能寻址方式；“F/P”表示该服务同时支持物理和功能寻址方式； "TBD" 表示待定； 6 If the service don't need secrity access, fill this collum with N, else fill them with the level num. 6 如果该服务不需要安全访问，请填写 "N"，否则请填写安全等级. 7 If the services or sub-parameters ECU supports is not contained in this table, please add them to the "Other services". 7 如果ECU支持的服务或子参数不包含在以上列表中，请在“其它服务”中添加。 Remarks: The meaning of terms in this table is showed in the "Terms" worksheet. 注：表格中术语的含义在Terms工作表中给出。

## 1_2_BootService
Diagnostic Questionnaire 1_2-Boot Diagnostic Services
诊断调查问卷1_2 - 引导程序诊断服务
The ECU supports bootloader or not ECU是否支持bootloader |  |  | Y
Service ID 服务标识符 | Diagnostic Services Name 诊断服务名称 | Diagnostic Services Supported by ECU1 ECU 支持该服务1 | SPRMB2 禁止肯定响应位2 | Sub-functions 子功能 | Sub-functions Supported by ECU3 ECU 支持该子功能3 | Boot Software Diagnostic Mode4 引导程序诊断模式4 |  |  | Comm Types5 寻址方式5 | Security Level6 安全访问级别6 | Support NRC 支持的否定响应码 | Comments 说明
[6 empty] | 0x01 | 0x02 | 0x03 |  | 27
0x10 | DiagnosticSessionControl 诊断会话控制 | Y | Y | 0x01 DefaultSession 0x01 默认会话 | Y | Y | Y | Y | P/F | N | 12,13,22
|  |  |  | 0x02 ProgrammingSession 0x02 编程会话 | Y | N | Y | Y |  | N
|  |  |  | 0x03 ExtendedDiagnosticSession 0x03 扩展诊断会话 | Y | Y | N | Y |  | N
0x27 | SecurityAccess 安全访问 | Y | N | 0x09RequstSeedOfSecurityLevelFBL 0x09 请求安全访问级别FBL种子 | Y | N | Y | N | P | N | 12,13,22,37
|  |  |  | 0x0ASendKeyOfSecurityLevelFBL 0x0A 发送安全访问级别FBL密钥 | Y | [5 empty] | 12,13,22,24,35,36
0x3E | TesterPresent 诊断设备在线 | Y | Y | 0x00 ZeroSubFunction 0x00 Zero子功能 | Y | Y | Y | Y | P/F | N | 12,13
0x11 | EcuReset 电控单元复位 | Y | Y | 0x01 HardReset 0x01 硬件复位 |  | Y | Y | Y | P/F | N | 12,13,22,33
0x02 KeyOffOnReset 0x02 开关键复位
0x03 SoftReset 0x03 软件复位
0x28 | CommunicationControl 通信控制 | Y | Y | 0x00 EnableRxAndTx 0x00 使能收发 | Y | N | N | Y | P/F | N | 12,13,22,31
0x01 EnableRxAndDisableTx 0x01 使能收禁止发
0x02 DisableRxAndEnableTx 0x02 禁止收使能发
|  |  |  | 0x03 DisableRxAndTx 0x03 禁止收发 | Y
0x85 | ControlDTCSetting 控制DTC设置 | Y | Y | 0x01 ON 0x01 打开DTC设置 | Y | N | N | Y | P/F | N | 12,13,22
|  |  |  | 0x02 OFF 0x02 关闭DTC设置 | Y
0x22 | ReadDataByIdentifier 读取数据（通过标识） |  | N/A | N/A | N/A |  |  |  | P/F |  | 13,22,31,33
0x2E | WriteDataByIdentifier 写入数据（通过标识） |  | N/A | N/A | N/A | N |  |  | P |  | 13,22,31,33,72
0x31 | RoutineControl 例程控制 | Y | N | 0x01 StartRoutine 0x01 开始执行 |  | N | Y |  | P | Refer to Sheet"4_3" | 12,13,22,24,31,33,72
0x02 StopRoutine 0x02 停止执行
0x03 RequestRoutineResults 0x03 执行结果
0x34 | RequestDownload 请求下载 | Y | N/A | N/A | N/A | N | Y | N | P | LevelFBL | 13,22,31,33,70
0x36 | TransferData 数据传输 | Y | N/A | N/A | N/A | N | Y | N | P | LevelFBL | 13,24,31,71,72,73,92-93
0x37 | RequestTransferExit 请求退出传输 | Y | N/A | N/A | N/A | N | Y | N | P | LevelFBL | 13,24
OtherService7
1 Please select the symbol in the corresponding column: "Y" indicates that the service is supported by ECU; "N" indicates that the service is not supported by ECU; "TBD" indicates that it is to be defined.If the service is not supported by ECU, the corresponding column need no selection. 1 请在列表中选择相应的符号："Y" 表示ECU支持该服务；"N" 表示ECU不支持该服务；"TBD" 表示是否支持待定。如果ECU不支持该服务，对应的选项不需要填写。 2 Please select the symbol in the corresponding column: "Y" indicates that the SPRMB is supported by ECU; "N" indicates that the SPRMB is not supported by ECU; "TBD" indicates that it is to be defined. 2 请在列表中选择相应的符号："Y" 表示ECU支持该禁止肯定响应位；"N" 表示ECU不支持禁止肯定响应位；"TBD" 表示是否支持待定。 3 If ECU supports this service, please select the sub-Function it supports in the corresponding column: "Y" indicates that the sub- Function is supported by ECU; "N"indicates that the sub-Function is not supported by ECU; "TBD" indicates that it is to be defined; "N/A" indicates that this service doesn't include the sub-Function. 3 如果ECU支持该服务，请在相应列表中选择其支持的子功能："Y" 表示ECU支持该子功能；"-" 表示ECU不支持该子功能；"TBD" 表示待定；"N/A" 表示该服务不包含子功能。 4 If ECU supports this service, please select the diagnostic session it supports in the corresponding column: "Y" indicates that the service may be executed in active session; "N" indicates that the service may be not executed in active session; "TBD" indicates that it is to be defined. 4 如果ECU支持该服务，请在列表中选择其支持的诊断会话模式："Y" 表示该服务可以在该模式下执行；"N" 表示该服务不能在该模式下执行； "TBD" 表示待定。 5 If ECU supports this service, please select the addressing method it supports in the corresponding column: "F" indicates that only the physical addressing method is supported by the service; "P" indicates that only the functional addressing method is supported by the service; "P/F" indicates that both the addressing method is supported by the service;"TBD" indicates that it is to be defined. 5 如果ECU支持该服务，请在列表中选择其支持的寻址模式："F" 表示该服务仅支持物理寻址方式；"P" 表示该服务仅支持功能寻址方式；“F/P”表示该服务同时支持物理和功能寻址方式； "TBD" 表示待定； 6 If the service don't need secrity access, fill this collum with N, else fill them with the level num. 6 如果该服务不需要安全访问，请填写 "N"，否则请填写安全等级. 7 If the services or sub-parameters ECU supports is not contained in this table, please add them to the "Other services". 7 如果ECU支持的服务或子参数不包含在以上列表中，请在“其它服务”中添加。 Remarks: The meaning of terms in this table is showed in the "Terms" worksheet. 注：表格中术语的含义在Terms工作表中给出。

## 2_Communication Contorl Type
Diagnostic Questionnaire 2-Communication Contorl Type
诊断调查问卷2- 通信控制类型
Service ID 服务标识符 | Diagnostic Services Name 诊断服务名称 | Sub-functions 子功能 | Communication Contorl Type1 通信控制类型1 |  |  | Comments 说明
|  |  | NCM 常规通信报文 0x01 | NMCM 网络管理报文 0x02 | NCM_NMCM2 常规通信及网络管理报文2 0x03
0x28 | CommunicationControl 通信控制 | 0x00 EnableRxAndTx 0x00 使能收发 | Y |  | Y
0x01 EnableRxAndDisableTx 0x01 使能收禁止发
0x02 DisableRxAndEnableTx 0x02 禁止收使能发
|  | 0x03 DisableRxAndTx 0x03 禁止收发 | Y |  | Y
1 Please select the Communication Contorl Type it supports in the corresponding column: "Y" indicates that the service support that Communication Contorl Type ; "N" indicates that the service do not support that Communication Contorl Type; "TBD" indicates that it is to be defined. 1 请在列表中选择其支持的通信控制类型："Y" 表示服务支持该通信控制类型；"N" 表示服务不支持该通信控制类型； "TBD" 表示待定。 2 Even if ECU do not support NMCM, it should support this Communication Contorl Type. 2 即使ECU不支持网络管理报文，也应该支持该通信控制类型。在这种情况下，处理方式与0x01相同。 注：表格中术语的含义在Terms工作表中给出。

## 3_1_DTC Information
Diagnostic Questionnaire 3-1 - DTC List&DTC Status&DTC Group
诊断调查问卷3-1 - DTC列表&DTC状态&DTC组
DTC List
No. 序号 | DTC Display DTC 显示码 | DTC Byte (Hex) 1 DTC值(Hex)1 | DTC Meaning DTC含义 | Faults Attribute 故障属性 | Mature Condition 故障成熟条件 | System Action 系统表现 | Demature Condition 故障解除条件 | Possible Fault Causes 可能故障原因 | Corrective Action 维修建议 | Special Indication /特殊指示 | Remarks 备注
(demo) | B111716 | 911716 | Power supply voltage below threshold | Sensor Faults | Voltage < 9V, t > 500ms | Record DTC; | 9.5V < Voltage < 18V, t > 500ms | Battery voltage too low | Check power supply
1
2
3
4
5
6
7
8
9
10
11
12
13
14
15
16
17
18
DTC Status | [5 empty] | DTC Group
Bit Field 位场 | Bit Description 描述 | Bit State Definition 位状态定义 | Supported by ECU2 ECU支持2 | Remarks 备注 |  | DTC Group(hex) DTC组(hex) | Group Description 组描述 | Supported by ECU3 ECU支持3
0 | Test failed 测试失效 | 0=False 1=True | Y |  |  | 000000 | 排放相关系统 Emissions-related systems
1 | Test failed this monitoring cycle 本检测周期测试失效 | 0=False 1=True |  |  |  | 100000 | 动力组 Powertrain group
2 | Pending DTC 等待DTC | 0=False 1=True |  |  |  | 400000 | 底盘组 Chassis group
3 | Confirmed DTC 确认DTC | 0=False 1=True | Y |  |  | 800000 | 车身组 Body group
4 | Test not completed since last clear 上次清零后测试未完成 | 0=False 1=True |  |  |  | C00000 | 网络通信组 Network communication group
5 | Test failed since last clear 上次清零后测试失效 | 0=False 1=True |  |  |  | FFFFFF | 所有组（所有 DTC） All DTC group | Y
6 | Test not completed this monitoring cycle 本检测周期测试未完成 | 0=False 1=True |  |  |  | Single DTC3 | 自定义支持的可清除的DTC
7 | Warning indicator requested 警告指示位请求 | 0=False 1=True |  |  |  | Other groups3 | 自定义支持的可清除的DTC组
1 the value of this parameter should be filed according to ISO15031-6 1 依据ISO 15031填写该参数 2 Please select if the DTC status is supported by ECU or not: "Y" indicates that the DTC status is supported by ECU; "N" indicates that the DTC status is non-supported by ECU; "TBD" indicates that it is to be defined. 2 请选择ECU是否支持该DTC状态："Y" 表示ECU支持该DTC状态；"N" 表示ECU不支持该DTC状态；"TBD" 表示是否支持待定。 3 If the single DTC or the DTC group ECU supports is not contained in this table, please add them to the "Single DTC" or "Other groups". 3 如果ECU还支持其他的DTC或者DTC组，请添加至“Single DTC”或“Other groups”中。 4 The meaning of other terms in this table is showed in the "Terms" worksheet. 4 表格中其它术语的含义在Terms工作表中给出。

## 3_2_Snapshot&Extended Data List
Diagnostic Questionnaire 3_2 - Snapshot & Extended Data List
诊断调查问卷3_2 - 快照列表和扩展数据列表
Snapshot Data is read via ReportDTCSnapshotRecordByDTCNumber [$19 04] 通过$19 04服务执行节点快照数据的读取：
Common DIDs: Information is provided for module identification
Num 序号 | Snapshot Record Num 快照记录号 | Data Identifier 数据标识符 | Snapshot Record Description 快照记录描述 | Size (Bytes) 字节数 | Byte 字节 | Bit 位 | Sub Data Name 子数据名称 | Range, Min (Phy.) 物理值最小值 | Range, Max (Phy.) 物理值最大值 | Unit 单位 | Conversion 换算 | Data Type 数据类型 | Comments / Information 备注
demo | 01 | DF00 | Vehicle Speed | 2 | 0-1 | 0-15 | Vehicle Speed | 0 | 296 | km/h | phy=XX*0.05625 | Unsigned
|  | DF01 | ECU Voltage | 2 | 0-1 | 0-15 | ECU Voltage | 0 | 25.4 | V | phy=XX*0.1 | Unsigned
1
2
Snapshot Data is read via ReportDTCExtendedDataByDTCNumber [$19 06] 通过$19 06服务执行节点扩展数据的读取：
Num 序号 | Extended Data Record Num 扩展数据记录号 | Extended Data Record Description 扩展数据记录描述 | Size (Bytes) 字节数 | Byte 字节 | Bit 位 | Sub Data Name 子数据名称 | Range, Min (Phy.) 物理值最小值 | Range, Max (Phy.) 物理值最大值 | Unit 单位 | Conversion 换算 | Data Type 数据类型 | Comments / Information 备注
demo | 01 | Fault number | 2 | 0 | 0-7 | Fault Occurence Counter | 0 | 255 | - |  | Unsigned
|  |  |  | 1 | 0-7 | Fault Pending Counter | 0 | 255 | - |  | Unsigned
1
2
Remarks: The meaning of terms in this table is showed in the "Terms" worksheet. 注：表格中术语的含义在Terms工作表中给出。

## 4_1_Read&Write DID
Diagnostic Questionnaire 4_1 - Read&Write DID List
诊断调查问卷4_1 - 可读写DID列表
Module Identificaion read via ReadDataByIdentifier [$22] or ReadDataByPeriodicIdentifier [$2A] or write via WriteDataByIdentifier [$2E]: 通过$22,$2A或$2E服务执行节点标识的读取或写入：
Num 序号 | DID Num DID号 | DID Description DID描述 | Size (Bytes) 字节数 | Byte 字节 | Bit 位 | Data Content 数据内容 | Range, Min (Phy.) 物理值最小值 | Range, Max (Phy.) 物理值最大值 | Unit 单位 | Conversion 换算 | Data Type 数据类型 | Security Level For Write 写DID所需安全等级 | Application Software1 (Diagnostic Session ) 应用程序诊断模式1 |  | Boot Sofeware1 (Diagnostic Session ) 引导程序诊断模式1 |  |  | Comments / Information 备注
[13 empty] | 0x01 | 0x03 | 0x01 | 0x02 | 0x03
These DIDs are required！
1 | F187 | vehicleManufacturerSparePartNumberDataIdentifier | 12 | [7 empty] | ASCII
2 | F18A | systemSupplierIdentifierDataIdentifier | 10 | [7 empty] | ASCII
3 | F197 | SystemName | 10 | [7 empty] | ASCII
4 | F193 | systemSupplierECUHardwareVersionNumberDataIdentifier | 2 | [7 empty] | BCD
5 | F195 | SystemSupplierECUSoftwareVersionNumberDataIdentifier | 2 | [7 empty] | BCD
6 | F18C | ECUSerialNumberDataIdentifier | 14 | [7 empty] | ASCII
7 | F190 | VINDataIdentifier | 17 | [7 empty] | ASCII
Please add your own DIDs from here
1 Please select if the data is accessible by the service or not: "R" indicates that the data can be read by the service; "W" indicates that the data can be writed by the service;"R/W" indicates that the data can be read and writed by the service;"N" indicates that the data is not accessible by the service; "TBD" indicates that it is to be defined. 1 请选择服务能否访问该数据："R"表示通过该服务可以读取该数据；"W"表示通过服务可以重写该数据；"R/W"表示服务可以读/写该数据；"N"表示服务不能访问该数据；"TBD"表示待定。 Remarks: The meaning of terms in this table is showed in the "Terms" worksheet. 注：表格中术语的含义在Terms工作表中给出。

## 4_2_IO DID
Diagnostic Questionnaire 4_2 - I/O DID List
诊断调查问卷4_2 - 输入/输出DID列表
Module I/O control test via InputOutputControlByIdentifier [$2F] 节点通过$2F服务执行输入输出控制测试 |  |  | SecurityAccess[27] Required 需要$27安全访问
NOTE 1: | This section is reserved for Input output control commands ONLY. 此部分只包含输入输出控制命令DID
DID Number DID号 | Command Description 命令描述 | InputOutputControlParameter 输入输出控制参数 | ControlState 控制状态 | [6 empty] | ControlEnableMaskRecord 控制掩码 | ControlStateRecord 控制状态记录 | Remarks 备注
|  |  | Size (Bits) 位数 | Byte 字节 | Bit 位 | Sub Data Name 子数据名称 | "0" | "1" | Comments / Information 描述信息
0x0010(Demo) | Door Lock/Unlock Control | 0x03 | 8 | 1 | Bit 7 |  | Always | — | not used | 0x00-0xFF | bit7-5: all 0, not used bit4: 0=Unlocked; 1=Locked bit3-0: all 0, not used
[5 empty] | Bit 6 |  | Always | --- | not used
[5 empty] | Bit 5 |  | Always | --- | not used
[5 empty] | Bit 4 | Driver's Door Unlock | Unlock(ed) | Lock(ed)
[5 empty] | Bit 3 |  | Always | --- | not used
[5 empty] | Bit 2 |  | Always | --- | not used
[5 empty] | Bit 1 |  | Always | --- | not used
[5 empty] | Bit 0 |  | Always | --- | not used
|  | 0x00 | N/A | [6 empty] | 0x00-0xFF | bit7-5: all 0, not used bit4: 0=Unlocked; 1=Locked bit3-0: all 0, not used
1 Please select if the data is accessible by the service or not: "Y" indicates that the data is accessible by the service; "N" indicates that the data is not accessible by the service; "TBD" indicates that it is to be defined. 1 请选择服务能否访问该数据："Y"表示服务可以访问该数据；"N"表示服务不能访问该数据；"TBD"表示待定。 2 please fill the precondition requirement of the action in the implementation rule column. 2 请在执行规则栏中填写动作的前提条件。 Remarks: The meaning of terms in this table is showed in the "Terms" worksheet. 注：表格中术语的含义在Terms工作表中给出。

## 4_3_Routine DID
Diagnostic Questionnaire 4_3 - RoutineControl DID List
诊断调查问卷4_3 - 例程控制DID列表
Module routine control test via RoutineControlByIdentifier [$31]: 节点通过$31服务执行例程控制测试： |  |  |  | SecurityAccess[27] Required 需要$27安全访问
NOTE 1: | This section is reserved for routine control commands ONLY. 此部分只包含例程控制命令DID
RoutineDID 例程DID | DID Description DID描述 | RoutineControlType 例程控制类型 | Subfuction 子功能 | RoutineControlOption1 例程控制选项1 | RoutineStatus1 例程状态1 | Security Leve 安全等级 | Application Software2 (Diagnostic Session ) 应用程序诊断模式2 |  | Boot Software2 (Diagnostic Session ) 引导程序诊断模式2 |  |  | Limited Time for Routine 例程时间限制 | Remarks 备注
[7 empty] | 0X01 | 0X03 | 0X01 | 0X02 | 0X03
0xF001 | CheckProgrammingIntegrity 检查编程完整性 | 0x01 StartRoutine | Y | 4 bytes: the checksum of diagnostic instrument | 0x00 correctResult 0x01 incorrectResult | LevelFBL | N | N | N | N | Y
|  | 0x02 StopRoutine | N | N/A | N/A
|  | 0x03 RequestRoutineResults | N | N/A | N/A
0xFF02 | checkProgrammingPreconditions 检查编程预条件 | 0x01 StartRoutine | Y | N/A | 0x00 correctResult 0x01 incorrectResult | N | N | Y | N | Y | N
|  | 0x02 StopRoutine | N | N/A | N/A
|  | 0x03 RequestRoutineResults | N | N/A | N/A
0xFF00 | eraseMemory 擦除内存 | 0x01 StartRoutine | Y | Byte1:addressAndLength FormatIdentifier 1-4 bytes erase address 1-4 bytes erase size | 0x00 correctResult 0x01 incorrectResult | LevelFBL | N | N | N | N | Y
|  | 0x02 StopRoutine | N | N/A | N/A
|  | 0x03 RequestRoutineResults | N | N/A | N/A
0xFF01 | checkProgrammingDependencies 检查编程依赖性 | 0x01 StartRoutine | Y | N/A | 0x00 correctResult 0x01 incorrectResult | LevelFBL | N | N | N | N | Y
|  | 0x02 StopRoutine | N | N/A | N/A
|  | 0x03 RequestRoutineResults | N | N/A | N/A
1 "-" indicates that there is no specific requirements about "RoutineControlOption" and "RoutineStatus" in this routine DID. 1 "-" 表示该例程DID中没有特殊的“例程控制选项”或“例程状态”。 2 Please select if the data is accessible by the service or not: "Y" indicates that the data is accessible by the service; "N" indicates that the data is not accessible by the service; "TBD" indicates that it is to be defined. 2 请选择服务能否访问该数据："Y"表示服务可以访问该数据；"N"表示服务不能访问该数据；"TBD"表示待定。 3 please fill the precondition requirement of the action in the implementation rule column. 3 请在执行规则栏中填写动作的前提条件。 Remarks: The meaning of terms in this table is showed in the "Terms" worksheet. 注：表格中术语的含义在Terms工作表中给出。

## 5_Terms
Diagnostic Questionnaire5 - Terms
诊断调查问卷5 - 术语
Property 属性 | Description 描述 | Remarks 备注
Diagnostic Services
诊断服务
Service ID (hex) 服务ID | Diagnostic services identifier 诊断服务标识符 | Based on ISO 14229 基于 ISO 14229
Diagnostic Services Name 诊断服务名称 | Name of diagnostic services 诊断服务名称 | Based on ISO 14229 基于 ISO 14229
Sub-Function 子功能 | Sub-functions of services 服务包含的子功能。 | Based on ISO 14229 基于 ISO 14229
Diagnostic Session 诊断会话模式 | Diagnostic session: defaultSession (0x01) programmingSession (0x02) extendedDiagnosticSession (0x03) 诊断会话： 默认会话（0x01） 编程会话（0x02） 扩展诊断会话（0x03）
Comm Types 通信寻址方式 | Communication types: Physical Functional 寻址方式： 物理寻址 功能寻址
Security Level 安全访问级别 | Security Level： Level 1 for OEM used (0x01) Level 2 for FBL (0x09) 安全访问级别： 级别1：OEM使用（0x01） 级别2：Flash Bootloader使用（0x09）
Communication Contorl Type
通信控制类型
NCM 常规通信报文 | Nomal Communication Message 常规通信报文
NMCM 网络管理报文 | Network Management Communication Message 网络管理通信报文
DTC List
DTC列表
DTC Number DTC码 | Number of diagnostic trouble code Display: DTC number which is used to display on Tester Hex: DTC Hex number 诊断故障码的数值 显示码: 诊断仪上显示的DTC 十六进制: DTC的十六进制数
DTC Meaning DTC含义 | Meaning of this DTC DTC的含义
Faults Types 故障类型 | Faults types of this DTC Description: Describe the Faults types of this DTC Hex: Hex number of this DTC Faults types 该DTC的故障类型 描述: 描述该DTC的错误类型 十六进制: 该DTC故障类型的十六进制数 | Defined according the SAE J1939 定义参考SAE J1939
Faults Attribute 故障属性 | Faults attribute of this DTC 该DTC的故障属性 | For example: Powers, Switch, Sensor, Network faults, Actuators, ECU inner faults. etc 举例: 开关，传感器，网络故障，执行器，ECU内部故障等。
DTC-Set Condition 设置条件 | The condition when this DTC sets 该DTC的设置条件
Faults-Recover Condition 故障恢复条件 | The condition when the fault recovers 该DTC恢复的条件
Corrective advice 维修建议 | advice to correct the fault 故障维修的建议 | For example: Check wiring connector, Check wiring, Check Power supply, Update software, No known corrective action, See special instruction. etc 举例: 检查接插件，检查接线，检查供电，更新软件，无建议，察看特殊指示等。
Possible Fault Causes 可能故障原因 | Possible fault causes of this DTC 该DTC的可能故障原因
Special Instruction 特殊指示 | This column shows more detailed corrective actions. 给出详细的维修说明。
Remarks 备注
DTCStatus
DTC状态
Bit Field 位场 | Bit position of the DTC status byte DTC状态字节中的位的位置
Bit Description 位描述 | Description of the bit 位含义的描述
Bit State Definition 位状态定义 | Definition of the bit state 位状态的定义
Supported by ECU ECU支持 | Indicate if the DTC status is supported by ECU 指出ECU是否支持该DTC状态
Remarks 备注
DID List
DID列表
DID Number DID数值 | The number of data Identifier 数据标识符的数值
DID Description 描述 | Description of DID 对于DID的描述
Length (Bytes) 字节数 | Length of the data which the DID stands for 该DID所代表数据的长度
Byte 字节 | The byte number of the data 数据所占的字节号 | Mapped start position of the signal by "Motorola forward LSB" format. It indicates the lsb (least significant bit) of LSB (least significant byte) from beginning of the message. (See the following figure). Bitwise to the left, bytewise to the up (from start position). 信号的起始映射位置按照 "Motorola forward LSB"格式。即报文的起始为LSB（最低有效字节）的lsb（最低有效位）。（如下图所示，从起始点开始，位方向从右向左，字节方向自下至上。
Bit 位 | The bit number of the data 数据在所占字节中的位号
Sub Data Name 子数据名称 | Name of sub data which is contained in a data 数据中包含的子数据的名称
Range, Min (Phy.) 最小值范围（物理值） | Minimum physical value of the data 数据的物理最小值 | The "physical value" of a data is the value of the physical quantity (e.g. speed, rpm, temperature, etc.) that represents the data. 数据的物理值即这个数据所代表的物理量（例如：速度、转速、温度等）。
Range, Max (Phy.) 最大值范围（物理值） | Maximum physical value of the data 数据的物理最大值
Unit 单位 | The unit of the physical data 数据物理值单位
Conversion 转换关系 | Conversion between physical data value and hexadecimal representation (e.g. formula, table,etc) 物理值和总线数值的换算（例如:公式、对照表等）
Data Type 数据类型 | The type of data used in program 编程中使用的数据的类型 | e.g. BCD, ASCII, Hex Dump, unsigned, Bool, Bit mapped etc. 例如: BCD, ASCII, Hex Dump, unsigned, Bool, Bit mapped等。
Storage Pos. 存储位置 | The position where a ECU store the data "FLASH", "EEPROM", "RAM" and "ROM" are defined ECU存储数据的位置 定义了“FLASH”，“EEPROM”，“RAM”和“ROM”
Service Access 服务访问 | Access attribute of the data 数据的访问属性
InputOutputControlParameter 输入输出控制参数 | This parameter is used in the request message of $2F service to describe how the server shall control its inputs or outputs. 该参数为&2F服务请求报文中描述服务器如何控制其输入与输出。
ControlState 控制状态 | This parameter is used in the request message of $2F service to describe the detailed control state of request. 该参数为$2F服务请求报文中用于描述所请求的具体的控制状态。
ControlStateRecord 控制状态记录 | This parameter is used in the response message of $2F service to describe the detailed control results. 该参数为$2F服务响应报文中用于描述所控制选项的执行结果。
Limited Time (S) 限制时间（秒） | This parameter optionally defines the limited max time for special control. After the time, the control will automatically return to the ECU. 该参数用于定义某些特殊控制选项的最大执行时间。超过这个时间后，控制权将自动恢复给ECU。 | e.g. If the motor is controlled for too long, it will cause motor overheating and thus damage to motor. Therefore, a maximum time is defined. When this maximum time is achieved, the motor's control state will automatic return to normal state. 比如: 控制电机时间过长，会造成电机过热，从而损坏电机。因此，定义一个执行的最大时间，达到这个最大时间后，电机的控制状态自动恢复到正常状态。
RoutineControlType 例程控制类型 | 0x01: startRoutine 0x01: 开始执行 0x02: stopRoutine 0x02: 停止执行 0x03: requestRoutineResults 0x03: 执行结果
RoutineControlOption 例程控制选项 | This parameter is used in the request message of $31 service to describe the detailed control state of request. 该参数为$31服务请求报文中用于描述所请求的具体的控制状态。 | routine entry option parameters, which optionally specify start conditions of the routine (e.g. timeToRun, startUp- Variables, etc). 例程入口的参数选项，比如例程的指定开启条件（例如：运行的时间，开启时刻可变等）。
RoutineStatus 例程状态 | This parameter is used in the response message of $31 service to describe the detailed control results. 该参数为$31服务响应报文中用于描述所控制选项的执行结果。 | additional information about the status of the server following the start of the routine, etc. 例程开始后，服务器状态附加信息等
Limited Time for Routine (S) 限制时间（秒） | This parameter optionally defines the limited time for special routine. 该参数用于定义所控制例程的执行时间。